## Sheet1
variable name | unit | description
inputs
SysMode | 1 | Mode 1: heat pump serve load; Mode 2: heat pump serve PCM; Mode 3: PCM serve load; Mode 2 and 3 cannot be happening together! If at mode 2 while the zone calls for heating, switch to mode 1 or mode 3
HeatPumpWaterSupplyMassFlow | kg/s | supply water mass flow of heat pump to the load in Mode 1, and supply water mass flow of heat pump to the PCM in Mode 2. This input needs to be set to 0 during Mode 3, otherwise the FMU model will return a simulation error
HeatPumpOnOff | 1 | 1= on; 0=off; note that heat pump must turn off during Mode 3, otherwise FMU will have simulation errors
HeatPumpMode | 1 | 1= heating; 0=cooling
HeatPumpWaterTempSetpoint | deg-K | temperature setpoint of the heat pump supply water
OutdoorAirTemperature | deg-K | OutdoorAirTemperature, used to inform the heat pump COP
PCMPumpWaterSupplyMassFlow | kg/s | Pump Water Supply Mass Flow to the PCM during Mode 3. This input needs to be set to 0 during Mode 1 and Mode 2, otherwise the FMU will return a simulation error
ZoneHeatingLoad | W | heating load of the zone, set the value to negative for cooling load of the zone
outputs
HpSupplyTemp | deg-K | actual supply water temperature of the heat pump
HpReturnTemp | deg-K | water temperature returning back to the heat pump
SOC | 1 | state of charge of the PCM
TPCM | deg-K | temperature of the PCM
SupplyTempToLoad | deg-K | Supply water Temperature To the zone
ReturnTempFromLoad | deg-K | return water Temperature from the zone